## M_score_test_cases
test_case | expected_M | comment | P3 | C9 | C31 | C32 | C37 | C4 | C5 | C42 | C41 | C47 | C44 | C45
CONTINUOUS_EQ + TC_FULL | M1 | Continuous equilibrated log, full TC metadata | SITE_A | [yes] | [LOGeq] | [LOGeq] | 10 | 0 | 1000 | [Actual heat-flow location] | [In-situ probe] | 20 | [Saturated measured] | [Actual in-situ (pT) conditions]
CONTINUOUS_PERT + TC_OK | M2 | Perturbed continuous log, otherwise good TC | SITE_B | [yes] | [LOGpert] | [LOGpert] | 8 | 0 | 800 | [Actual heat-flow location] | [Core samples] | 10 | [Saturated measured] | [Actual in-situ (pT) conditions]
MULTI_SINGLE + TC_MEDIUM | M3 | Multiple BHT points, moderate TC quality | SITE_C | [yes] | [BHT] | [BHT] | 2 | 0 | 500 | [Other location] | [Core samples] | 5 | [Recovered] | [Replicated in-situ (T)]
SINGLE_PLUS_SURFACE + TC_WEAK | M4 | Single BHT + surface T, weak TC metadata | SITE_D | [yes] | [SUR] | [BHT] | 1 | 0 | 300 | [Other location] | [Cutting samples] | 1 | [Dry measured] | [Recorded ambient pT conditions]
TC_GATE | M4x | TC interval depth missing → TC gate triggered | SITE_E | [yes] | [LOGeq] | [LOGeq] | 6 |  |  | [Literature/unspecified] | [Assumed from literature] |  | [Unspecified] | [Unspecified]
PARENT_INHERITS_WORST_CHILD | M1 | Parent row inherits worst child M-score for SITE_A | SITE_A | [no]